## sao_eprom
Source:	/home/julian/Desktop/sao/sao_eprom/sao_eprom.kicad_sch
Date:	Tue 09 May 2023 08:49:50 AM CEST
Tool:	Eeschema 6.0.5-a6ca702e91~116~ubuntu21.10.1
Generator:	/usr/share/kicad/plugins/bom_csv_grouped_by_value_with_fp.py
Component Count:	63
Ref	Qnty	Value	Cmp name	Footprint	Description	Vendor
C1, C2, C3, C4, C5, C6, C7, C8,	8	C	C	Capacitor_THT:C_Disc_D3.0mm_W1.6mm_P2.50mm	Unpolarized capacitor
C10, C11, C12, C13, C14, C15,	6	1uF	C	Capacitor_THT:C_Disc_D3.0mm_W1.6mm_P2.50mm	Unpolarized capacitor
D1, D2,	2	RL207	D	Diode_THT:D_DO-41_SOD81_P10.16mm_Horizontal	Diode
D3, D4, D5,	3	1N5819	1N5819	Diode_THT:D_DO-41_SOD81_P10.16mm_Horizontal	40V 1A Schottky Barrier Rectifier Diode, DO-41
H1, H2, H3, H4,	4	MountingHole_Pad	MountingHole_Pad	MountingHole:MountingHole_3mm_Pad_Via	Mounting Hole with connection
J1,	1	Conn_02x03_Odd_Even	Conn_02x03_Odd_Even	Connector_PinHeader_2.54mm:PinHeader_2x03_P2.54mm_Vertical	Generic connector, double row, 02x03, odd/even pin numbering scheme (row 1 odd numbers, row 2 even numbers), script generated (kicad-library-utils/schlib/autogen/connector/)
JP1,	1	Jumper	SolderJumper_3_Open	Jumper:SolderJumper-3_P1.3mm_Open_RoundedPad1.0x1.5mm_NumberLabels	Solder Jumper, 3-pole, open
L1, L2, L3,	3	10uH	L	Inductor_SMD:L_0805_2012Metric	Inductor
Q1, Q3, Q5,	3	RE1C002UNTCL	2N7002E	Package_TO_SOT_SMD:SOT-416	0.24A Id, 60V Vds, N-Channel MOSFET, SOT-23
Q2, Q4, Q6, Q7,	4	RE1C002ZPTL	AO3401A	Package_TO_SOT_SMD:SOT-416	-4.0A Id, -30V Vds, P-Channel MOSFET, SOT-23
R1, R2, R3, R6, R8, R11, R13, R15,	8	1K	R	Resistor_THT:R_Axial_DIN0207_L6.3mm_D2.5mm_P7.62mm_Horizontal	Resistor
R4,	1	2.2K	R	Resistor_THT:R_Axial_DIN0207_L6.3mm_D2.5mm_P7.62mm_Horizontal	Resistor
R5,	1	240R	R	Resistor_THT:R_Axial_DIN0207_L6.3mm_D2.5mm_P7.62mm_Horizontal	Resistor
R7,	1	250R	R	Resistor_THT:R_Axial_DIN0207_L6.3mm_D2.5mm_P7.62mm_Horizontal	Resistor
R9,	1	330R	R	Resistor_THT:R_Axial_DIN0207_L6.3mm_D2.5mm_P7.62mm_Horizontal	Resistor
R10, R12, R14, R16,	4	100R	R	Resistor_THT:R_Axial_DIN0207_L6.3mm_D2.5mm_P7.62mm_Horizontal	Resistor
R17, R18,	2	10K	R	Resistor_THT:R_Axial_DIN0207_L6.3mm_D2.5mm_P7.62mm_Horizontal	Resistor
U1,	1	27C512	27C512	Package_DIP:DIP-28_W15.24mm	OTP EPROM 512 KiBit
U2, U3, U4, U5,	4	74LS161	74LS161	Package_DIP:DIP-16_W7.62mm	Synchronous 4-bit programmable binary Counter
U6,	1	PCAL6416APW	PCAL6416APW	Package_SO:TSSOP-24_4.4x7.8mm_P0.65mm	IO expander 16 GPIO, I2C 400kHz, Interrupt, 1.65 - 5.5V, TSSOP-24
U7,	1	24LC32	24LC32	Package_SO:SOIC-8_3.9x4.9mm_P1.27mm	I2C Serial EEPROM, 32Kb, DIP-8/SOIC-8/TSSOP-8/DFN-8
U8, U9, U10,	3	AP3012	AP3012	Package_TO_SOT_SMD:SOT-23-5	500mA, Adjustable Step-Up Voltage Regulator, 1.5MHz Frequency, SOT-23-5